## DK_PRODUCTS_99530774
IotaWatt Reference | DigiKey Part # | Manufacturer Part Number | Manufacturer | Description | Quantity | Unit Price | Extended Price
U$22 | 296-LM358DRCT-ND | LM358DR | Texas Instruments | IC OPAMP GP 2 CIRCUIT 8SOIC | 1 | 0.23 | 0.23
U$17, U$19, U$20, U$21 | D1213A-04TS-7DICT-ND | D1213A-04TS-7 | Diodes Incorporated | TVS DIODE 3.3VWM 10VC TSOT26 | 4 | 0.299 | 1.196
Y1 | 535-9166-1-ND | ABS25-32.768KHZ-T | Abracon LLC | CRYSTAL 32.7680KHZ 12.5PF SMD | 1 | 0.49 | 0.49
U$01, U$02 | MCP3208-CI/SL-ND | MCP3208-CI/SL | Microchip Technology | IC ADC 12BIT 16-SOIC | 2 | 2.78 | 5.56
AC, J15,J16 | 4654-FC68148STCT-ND | FC68148ST | CLIFF Electronic Components Ltd | SMDT DC-10AST SKT 2.1MM PIN REEL | 3 | 0.91 | 2.73
U$04 | 568-5306-1-ND | PCF8523T/1,118 | NXP USA Inc. | IC RTC CLOCK/CALENDAR I2C 8SO | 1 | 1.35 | 1.35
U$03 | LM4040CEM3-2.5/NOPBCT-ND | LM4040CEM3-2.5/NOPB | Texas Instruments | IC VREF SHUNT 0.5% SOT23-3 | 1 | 1.05 | 1.05
J$20 | 664-1140084168CT-ND | 1140084168 | Amphenol ICC (Commercial Products) | CONN MICRO SD CARD R/A SMD | 1 | 1.97 | 1.97
J01-J14 | CP-3524SJCT-ND | SJ-3524-SMT-TR | Same Sky (Formerly CUI Devices) | CONN JACK STEREO 3.5MM SMD R/A | 14 | 0.755 | 10.57
U$18 | BC501SM-TRCT-ND | BC501SM-TR | MPD (Memory Protection Devices) | BATTERY HOLDER COIN 12MM SMD | 1 | 1.62 | 1.62
CR1220 | 1908-CR1220-ND | CR1220 | Jauch Quartz | BATTERY LITHIUM 3V COIN | 1 | 0.39 | 0.39
U$23 | 492-1872-ND | H101CBC | Bivar Inc. | LED CBI 3MM GRN/RED RA | 1 | 1.28 | 1.28
R08,R12,R16,R20,R24,R28,R36,R40,R44,R48,R52,R56,R57,R58 | CR0805-FX-20R0ELFCT-ND | CR0805-FX-20R0ELF | Bourns Inc. | RES SMD 20 OHM 1% 1/8W 0805 | 14 | 0.0252 | 0.3528
R01,R02 | CR0805-FX-4701ELFCT-ND | CR0805-FX-4701ELF | Bourns Inc. | RES SMD 4.7K OHM 1% 1/8W 0805 | 2 | 0.027 | 0.054
R03,R05,R07,R29,R31 | CR0805-FX-1001ELFCT-ND | CR0805-FX-1001ELF | Bourns Inc. | RES SMD 1K OHM 1% 1/8W 0805 | 5 | 0.02 | 0.1
R09,R32 | 118-CR0805-FX-1202ELFCT-ND | CR0805-FX-1202ELF | Bourns Inc. | RES SMD 12K OHM 1% 1/8W 0805 | 2 | 0.027 | 0.054
R04 | CR0805-FX-2200ELFCT-ND | CR0805-FX-2200ELF | Bourns Inc. | RES SMD 220 OHM 1% 1/8W 0805 | 1 | 0.027 | 0.027
C01,C02,C07 | 399-C0805C106K8PACTUCT-ND | C0805C106K8PACTU | KEMET | CAP CER 10UF 10V X5R 0805 | 3 | 0.075 | 0.225
C03,C04,C05,C06 | 399-C0805C104M5RACTUCT-ND | C0805C104M5RACTU | KEMET | CAP CER 0.1UF 50V X7R 0805 | 4 | 0.045 | 0.18
U$16 | Amazon | https://www.amazon.com/dp/B09SPWYS4B | Hosyond ESP8266 ESP-12E CP2102 | NodeMCU | 1 | 13.99 | 13.99
9V AC Reference Supply | Amazon | https://www.amazon.com/dp/B00B886CAA | Jameco Reliapro ACU090100E8942 AC to AC Wall Adapter | 9Vac Reference supply | 1 | 12.28 | 12.28
Total | [6 empty] | 55.6988
Additional Not Specified
U$05 |  |  |  | HEADER_1X4 | 1
Split Core Transformers
Circuit Board | JLCPCB |  |  |  | 1